## Arkusz1
Lp. | Opis | Parametry |  |  |  | Materiał | Producent | Ilość | Cert. | Cena
Typ
1 | Bellows sealed vacuum valve, stage 1 suction | DN | 100 | 0.5 | bar | GS-C25 | ARI | 1 | 3.1
| Connection: Flange | PN | 16 | 420 | °C |  | Fig. 35.046
2 | Full lift safety valve -set pressure certificate 3.1B | DN | 25/40 | 0.5 | bar | GS-C25 | ARI | 1 | 3.1
| Set pressure: 0,5 bar, connection: Flange | PN | 40x16 | 420 | °C |  | Fig. 35.901
3 | Bellows sealed vacuum valve, stage 2 | DN | 50 | 0.5 | bar | GS-C25 | ARI | 1 | 3.1
| Connection: Flange, | PN | 16 | 420 | °C |  | Fig. 35.046
4 | Check valve | DN | 50 | 0.5 | bar | 1.4408 | Gestra | 1 | 3.1
| wafer-type | PN | 16 | 420 | °C |  | RK 86 A
5 | Bellows sealed vacuum valve with pneumatic actuator | DN | 125 | 0.5 | bar | GGG40 | ARI | 1 | 3.1
| Suction Holding Ejector; Connection: Flange | PN | 16 | 350 | °C |  | Fig. 23.460/DP34
6 | bellows seal valve manual operation for Pos. 10 | DN | 125 | 0.5 | bar | GGG40 | ARI | 1 | 3.1
| Connection: Flange | PN | 16 | 350 | °C |  | Fig. 22.046
7 | Bellows sealed vacuum valve with pneumatic actuator | DN | 100 | 0.5 | bar | GGG40 | ARI | 1 | 3.1
| Suction Hogger; Connection: Flange | PN | 16 | 350 | °C |  | Fig. 23.460/DP32
8 | Bellows sealed vacuum valve, Suction Hogger | DN | 100 | 0.5 | bar | GGG40 | ARI | 1 | 3.1
| Connection: : Flange with spindle etension H= 650mm | PN | 16 | 350 | °C |  | Fig. 22.046
9 | check valve hogger suction line | DN | 100 | 0.5 | bar | 1.4317 | Gestra | 1 | 3.1
| wafer-type | PN | 16 | 200 | °C |  | RK 86
10 | Motive steam globe valve | DN | 25 | 45 | bar | 16Mo3 | ARI | 1 | 3.1
| Connection: WE | PN | 63 | 450 | °C |  | Fig. 88.005
11 | Motive steam globe valve with pneumatic actuator | DN | 25 | 45 | bar | 16Mo3 | ARI | 1 | 3.1
| Connection: WE | PN | 63 | 450 | °C |  | Fig. 88.005/DP33
12 | Motive steam globe valve Main Steam line | DN | 25 | 45 | bar | 16Mo3 | ARI | 1 | 3.1
| Connection: WE | PN | 63 | 450 | °C |  | Fig. 88.005
13 | Motive steam strainer | DN | 25 | 45 | bar | 16Mo3 | ARI | 1 | 3.1
| Connection: WE | PN | 63 | 450 | °C |  | Fig. 88.080
14 | Bellows sealed valve for condensate | DN | 25 | 0.5 | bar | GGG40 | ARI | 1 | 3.1
| Connection: Flange | PN | 16 | 350 | °C |  | Fig. 22.046
15 | Condensate trap, Simplex, R2, -H- | DN | 25 | 0.5 | bar | GGG40 | ARI | 1 | 3.1
| Connection: Flange | PN | 16 | 350 | °C |  | Fig. 25.630
16 | Ball valve for condensate trap vent line | G | 1/2" | 0.5 | bar | SS | Klinger | 1 | 3.1
| Connection: threaded | PN | 100 | 200 | °C
17 | check valve condenser discharge | DN | 50 | 0.5 | bar | 1.4317 | Gestra | 1 | 3.1
| wafer-type | PN | 16 | 200 | °C |  | RK 86
18 | Gland sealed main condensate valve | DN | 100 | 16 | bar | GGG40 | ARI | 1 | 3.1
| Connection: Flange, | PN | 25 | 110 | °C |  | Fig. 23.046
19 | Pressure relief valve -set pressure certificate 3.1B | NPT | 3/4"x1/2" | 16 | bar | 1.4104 | Leser | 1 | 3.1
| Set pressure: 16 bar, connection: threaded |  |  | 110 | °C |  | 4373.2602
20 | Manometer Scale 0-60 bar | NPT | 1/2" | 40 | bar | SS | WIKA | 1 | -
| Connection: bottom |  |  |  | °C |  | 232.50.160
21 | Motive steam root valve | DN | 25 | 45 | bar | 16Mo3 | ARI | 1 | 3.1
| Connection: WE | PN | 160 | 450 | °C |  | Fig. 88.005
22 | Manometer scale -1/0,6 bar | NPT | 1/2" | 0.5 | bar | SS | WIKA | 1 | -
| Connection: behind | [5 empty] | 232.50.160
23 | Bellow sealed Root valve | DN | 15 | 0.5 | bar | GGG40 | ARI | 1 | 3.1
| Connection: Flange | PN | 16 | 350 | °C |  | Fig. 22.046
24 | Thermometer 0 - 600 °C, Connection: bottom | NPT | 1/2" |  |  | SS | WIKA | 1 | -
Typ 55 / NG 160
25 | Level gauge -400 mm incl. 2 Shut-off valves per gauge | G | 1/2" |  |  | SS | Arndt | 1 | 3.1
Fig. 127