## Part List Report
BOM |  |  |  | T2KHV
| Source Data From: |  |  | T2KHV_4V.PrjPcb
| Project: |  |  | T2KHV_4V.PrjPcb
| Variant: |  |  | Assembly
| Ver |  |  | 4.0
| Report Date: |  |  | 27/09/2021 |  | 17:52
| Print Date: |  |  | 2022-03-29 |  | 44649.3981
# | Quantity | Value | Voltage | Supplier Part Number 1 | Supplier 1 | Designator | Footprint | Description | Comment
1 | 1 | 10uF | 16V |  |  | C1 | CAPC3216X140N | Non-polarised capacitor | 10uF
2 | 37 | 100nF | 250V | 445-8778-1-ND, [NoParam] | Digikey, [NoParam] | C2, C3, C5, C11, C12, C13, C14, C15, C16, C17, C18, C19, C20, C21, C22, C23, C24, C25, C26, C27, C28, C29, C30, C31, C32, C33, C34, C35, C39, C40, C41, C42, C43, C44, C45, C47, C49 | CAPC2012X135N | Non-polarised capacitor | 100nF
3 | 1 | 2.2uF | 10V |  |  | C4 | CAPC1608X90N | Non-polarised capacitor | 2.2uF
4 | 6 | 1uF | 50V |  |  | C6, C8, C52, C54, C87, C88 | CAPC2012X135N | Non-polarised capacitor | 1uF
5 | 1 | 3,3uF | 50V |  |  | C7 | CAPC2012X135N | Non-polarised capacitor | 3,3uF
6 | 1 | 5pF | 50V |  |  | C9 | CAPC2012X135N | Non-polarised capacitor | 5pF
7 | 1 | 4.7uF | 50V |  |  | C10 | CAPC2012X135N | Non-polarised capacitor | 4.7uF
8 | 1 | 10nF | 50V |  |  | C36 | CAPC2012X135N | Non-polarised capacitor | 10nF
9 | 2 | 1pF | 50V |  |  | C37, C55 | CAPC2012X135N | Non-polarised capacitor | 1pF
10 | 1 | 22nF | 1KV | 399-6488-2-ND | Digi-Key | C38 | CAP1808 | Non-polarised capacitor | 22nF
11 | 4 | 100nF | 450V | 445-8897-2-ND | Digi-Key | C46, C48, C50, C51 | CAPC3216X110N | Non-polarised capacitor | 100nF
12 | 1 | 47pF | 50V |  |  | C53 | CAPC2012X135N | Non-polarised capacitor | 47pF
13 | 1 |  |  | 2341939 | Farnell | D1 | SOD2512X110N | ESD Suppressor TVS ±30KV 2-Pin SOD-323 | CDSOD323-T18L
14 | 14 |  |  | BAV23SFSTR-ND | Digi-Key | D2, D3, D4, D5, D6, D7, D8, D9, D10, D11, D12, D13, D14, D15 | SOT23-3 | BAV23S | BAV23S
15 | 1 |  |  | ESD102U102ELSE6327XTSA1CT-ND | Digi-Key | D16 | TSSLP-2-3 | TRANSIENT VOLTAGE SUPPRESSOR DIODES | ESD102U102ELSE6327XTSA1
16 | 4 |  |  | 200-DW0210TS400 | Mouser | JADC, JS, JSET, JVCC | JP2_DIP - F | STRIP dip 2pin 2,54 mm Female | STRIP 1X2 Female
17 | 3 | 330R@100MHz |  | 732-1619-2-ND | Digi-Key | L1, L5, L6 | INDC2012X105N | Inductor | 330R@100MHz
18 | 2 | 7uH |  | 831-9315 | RSComponents | L2, L3 | ATB3225 | Specialty Transformers | ATB322524-0110
19 | 1 | 120R@100MHz |  | 732-1613-2-ND | Digi-Key | L4 | INDC2012X105N | Inductor | 120R@100MHz
20 | 1 | 3R3 |  |  |  | R1 | RESC2012X60N | Resistor - 0.1% | 3R3
21 | 4 | 100K |  |  |  | R2, R5, R6, R7 | RESC2012X60N | Resistor - 0.1%, Resistor - 1% | 100K
22 | 1 | 4K9 |  |  |  | R3 | RESC2012X60N | Resistor - 0.1% | 4K9
23 | 1 | 10K |  |  |  | R4 | RESC1608X55N | Resistor - 1% | 10K
24 | 1 | 470K |  |  |  | R8 | RESC2012X60N | Resistor - 0.1% | 470K
25 | 1 | 1G |  | A106115CT-ND | Digi-Key | R9 | RESC2012X60N | Resistor - 0.1% | 1G
26 | 1 | 33K |  |  |  | R10 | RESC2012X60N | Resistor - 1% | 33K
27 | 1 | 66K |  |  |  | R11 | RESC2012X60N | Resistor - 1% | 66K
28 | 1 | 470 |  |  |  | R12 | RESC2012X60N | Resistor - 1% | 470
29 | 1 | 160K |  |  |  | R13 | RESC2012X60N | Resistor - 1% | 160K
30 | 1 | 2,2M |  |  |  | R14 | RESC2012X60N | Resistor - 0.1% | 2,2M
31 | 1 | 1G |  | 2420352 | Farnell | R16 | RESC5226X80N | 1 Gohm, 500 mW, 1%, 2 kV | 1G
32 | 1 | 3,3 |  |  |  | R18 | RESC2012X60N | Resistor - 1% | 3,3
33 | 3 | 100 |  |  |  | R21, R35, R36 | RESC1608X55N | Resistor - 0.1%, Resistor - 1% | 100
34 | 1 | 220K |  |  |  | R22 | RESC1608X55N | Resistor - 1% | 220K
35 | 1 | 330K |  |  |  | R23 | RESC2012X60N | Resistor - 1% | 330K
36 | 1 | 680K |  |  |  | R24 | RESC2012X60N | Resistor - 1% | 680K
37 | 1 | 1M |  |  |  | R25 | RESC2012X60N | Resistor - 1% | 1M
38 | 9 | 3M3 |  |  |  | R26, R27, R28, R29, R30, R31, R32, R33, R34 | RESC2012X60N | Resistor - 1% | 3M3
39 | 1 | 10K |  |  |  | R37 | RESC2012X60N | Resistor - 0.1% | 10K
40 | 1 |  |  | 998-MIC2251-1YD5TR | Mouser | U1 | SOT95P280X110-5N |  | MIC2251-1YD5TR
41 | 2 |  |  | 595-OPA187IDBVT | Mouser | U2, U3 | SOT95P280X100-5N | IC OP AMP ZERO DRFT 350KHZ 5TSOP | OPA187IDBV
Approved | [5 empty] | Notes |  |  | 119

## Project Information
Project Full Path | D:\Disegno\Altium\PjAltium\GianFranca\T2KHV_4V\T2KHV_4V.PrjPcb
Project Filename | T2KHV_4V.PrjPcb
Variant Name | Assembly
Data-Source Filename | T2KHV_4V.PrjPcb
Data-Source Full Path | D:\Disegno\Altium\PjAltium\GianFranca\T2KHV_4V\T2KHV_4V.PrjPcb
Title | Bill of Materials for Variant [Assembly] of Project [T2KHV_4V.PrjPcb] (No PCB Document Selected)
Total Quantity | 119
Report Time | 17:52
Report Date | 27/09/2021
Report Date & Tine | 27/09/2021 17:52
Output Name | Bill of Materials
Output Type | BomReport
Output Generator Name | BOM
Output Generator Description | Bill of Materials